## lanza-platos
Ref	Qnty	Value	Cmp name	Footprint
C1,	1	0.22uF	Poliester pequeño	Capacitor_THT:C_Disc_D4.7mm_W2.5mm_P5.00mm
C2,	1	0.47uF	Poliester pequeño	Capacitor_THT:C_Disc_D4.7mm_W2.5mm_P5.00mm
C3, C8,	2	0.1uF	Poliester pequeño	Capacitor_THT:C_Disc_D4.7mm_W2.5mm_P5.00mm
C4, C10,	2	47uF	C_Polarized	Capacitor_THT:CP_Radial_D5.0mm_P2.50mm
C5,	1	220uF	C_Polarized	Capacitor_THT:CP_Radial_D7.5mm_P2.50mm
C6, C9,	2	1uF	C_Polarized	Capacitor_THT:CP_Radial_D5.0mm_P2.50mm
C7,	1	2.2uF	C_Polarized	Capacitor_THT:CP_Radial_D5.0mm_P2.50mm
D1,	1	LED	LED	LED_THT:LED_D5.0mm
D2,	1	D	D	Diode_THT:D_DO-15_P10.16mm_Horizontal
J1,	1	Mic	Conn_01x02_Female	Connector_PinHeader_2.54mm:PinHeader_1x02_P2.54mm_Vertical
J2,	1	Conn_01x02_Female	Conn_01x02_Female	Connector_PinHeader_2.54mm:PinHeader_1x02_P2.54mm_Vertical
J3,	1	BAT	Porta pilas x4 y pilas	Connector_PinHeader_2.54mm:PinHeader_1x02_P2.54mm_Vertical
K1,	1	FINDER-36.11	Rele 5Vol 5 pines	Relay_THT:Relay_SPDT_Finder_36.11
Q1,	1	2N3904	2N3904	Personal:TO-92_Inline
R1,	1	1.2K	R ¼ w	Resistor_THT:R_Axial_DIN0207_L6.3mm_D2.5mm_P7.62mm_Horizontal
R2,	10	1.5meg	R ¼ w	Resistor_THT:R_Axial_DIN0207_L6.3mm_D2.5mm_P7.62mm_Horizontal
R3,	10	4.7	R ¼ w	Resistor_THT:R_Axial_DIN0207_L6.3mm_D2.5mm_P7.62mm_Horizontal
R4, R6,	2	10k	R ¼ w	Resistor_THT:R_Axial_DIN0207_L6.3mm_D2.5mm_P7.62mm_Horizontal
R5,	10	2.2	R ¼ w	Resistor_THT:R_Axial_DIN0207_L6.3mm_D2.5mm_P7.62mm_Horizontal
R7,	1	100	R ¼ w	Resistor_THT:R_Axial_DIN0207_L6.3mm_D2.5mm_P7.62mm_Horizontal
R8,	1	470	R ¼ w	Resistor_THT:R_Axial_DIN0207_L6.3mm_D2.5mm_P7.62mm_Horizontal
RV1, RV2,	4	10k	10 vuetas cuadrado	Potentiometer_THT:Potentiometer_ACP_CA6-H2,5_Horizontal
TP1, TP2, TP3,	3	Conn_01x01_Male	Test point	Personal:1PIN-1-2mm
U1,	2	NE567	NE567	Package_DIP:DIP-8_W7.62mm_LongPads
U2,	2	LM555xM	LM555xM	Package_DIP:DIP-8_W7.62mm_LongPads
Caja Plastica	1	12x6
Cable	4	Cable redondo		Cable redondo No 20 awg o de microfono delgado
Conector	1	Salida de rele		Conector pequeño de potencia hembra y macho